## BOM
Component	Description	Designator	Footprint	LibRef	Quantity
10uf@35V	TR3D106K035C0260 OR SIMILAR	C1	TANT_D	CAP ELECTRO1	1
CON1	NO COMPONENT	J1, J2, J3, J4, J5, J6	POWER1	CON1	6
PL450B	laser diode	LD1	LED	LED	1
ZXMN2F30FHTA	ZXMN2F30FHTA MOSFET	Q1	SOT-23A	MOSFET N	1
100R	100R 1% 1206 RESISTOR	R1, R2, R3, R4, R5	1206	RES1	5
1K	1K 1% 0805 RESISTOR	R6	805	RES1	1
100R	POTENTIOMETER NOT FITTED ON PCB	VR1	64W	POT1	1